## Photo
Model | Code Type |  | Code | Description | Symptom | Step 1 (Troubleshooting) | Step 2 (Troubleshooting) | Step 3 (Troubleshooting) | Step 4 (Troubleshooting) | Step 5 (Troubleshooting) | Step 6 (Troubleshooting) | Step 7 (Troubleshooting) | Step 8 (Troubleshooting) | Step 9 (Troubleshooting) | Step 10 (Troubleshooting)
63x, 64x, S4xx, BS4xx, 73x, P110S | Initialization Error | ER0010 | N01 | Printer Cannot Get Ready (Stable Green LED On) | Update FW | Change Main BD
|  |  | N02 | Printer Cannot Get Ready (Orange & Green LED Both On) | Update FW | Change Main BD
|  |  | N04 | Printer Cannot Get Ready (Orange LED On) | Update FW | Change Main BD
|  |  | N05 | Printer Cannot Get Ready (Green LED Fast Blinking)/ FW Loss | Change W29C040/20 IC | Change Main BD
|  |  | N09 | No Power | (P110) Change Battery | Change Power BD | Change Main BD
| LED Blink | ER0020 | Y01 | Cover Open | Change Door Sensor | Change/adjust Poron (S42x)
|  |  | Y02 | Ribbon Missing/Ribbon Error | Clean Ribbon IC | Change Ribbon | Change Smart Chip Wire/BD
|  |  | Y02+Y03 | Unsupport Ribbon (P110S) | Clean Ribbon IC | Change Ribbon | Change Smart Chip Wire/BD
|  |  | Y03 | Ribbon Out | Clean Ribbon LED & Ribbon Sensor | Adjust Ribbon Sensor Voltage | Change Ribbon LED | Change Ribbon Sensor | Change TQL | Change Main BD
|  |  | Y04 | Paper Out | Clean ADF/PickUp Roller | Change Lifter | Change Guide_Cassette | Change Pad_Friction (BS400)
|  |  | Y05 | Paper Jam | Clean Leading Edge Senor & Jam Sensor | Change Leading Edge Sensor | Change Jam Sensor | Change Guide_Paper (S42x) | Change Separator_Paper (S42x) | Change Capstan Motor | Change Pad_Friction (BS400)
|  |  | Y06 | Paper Mismatch | Change Paper Cassette | Change Ribbon | Change Paper Cassette Sensor | Update FW (P110S)
|  |  | Y07 | Underrun | Apply/Use External USB Hub | Stop Multi-Tasking
|  |  | Y08 | CAM Driver Fail | Clean CAM Sensor | Reassembly CAM Gear | Change CAM Sensor | Change CAM Gear
|  |  | Y09 | SRAM Error/Nvram Error | Change Main BD
|  |  | Y10 | SDRAM Error | Change Ribbon | Change Main BD
|  |  |  | Ribbon IC Error (S42x, BS400, P110S) | Clean Ribbon IC | Change Ribbon | Change Smart Chip Wire/BD
|  |  | Y11 | ASIC Error | Change Main BD
|  |  | Y12 | ADC Error | Reconnect/Change TPH Wire/Flat Cable | Change TPH | Change Main BD
|  |  | Y13 | FW Checksum Error | Update FW | Change W29C040/20 IC | Change Main BD
|  |  | Y15 | ADF Cam Error | Clean ADF CAM Sensor | Reassemble ADF CAM | Change Lifter | Change ADF CAM Sensor | Change Main BD
|  |  | Y16 | Video Error/Write Flash Error | Change Main BD
| Printout Error | ER0030 | F01-3 | Skew | Clean Pinch Roller | Clean Capstan Roller | Change Spring_Pinch | Change Spring_Capstan
|  |  | F01-4 | Pixel Registration | Clean Capstan Roller | Change TQL | Change Spring_Pinch | Change Spring_Capstan | Change Link_CAM | Change Bushing
|  |  | F04-1 | Wrinkle | Change Ribbon | Adjust Power BD Voltage
|  |  | F04-2 | Uniformity | Adjust TPH | Change TPH
|  |  | F05 | TPH Pixel Fail | Clean TPH | Change TPH
|  |  | F06-2 | Density | Adjust Power BD Voltage | Change TPH | Change TPH BD
|  |  | P01 | Printout Contamination | Clean
|  |  | P02 | Scratch | Clean
|  |  | P03-1 | Horizontal Line | Change TQL | Clean/Change Pinch Roller | Change Platen Roller | Change Main BD
|  |  | P04-1 | Vertical Line | Change TPH | Change Main BD
|  |  | P05-1 | Debris (dot) | Clean/change Pinch Roller | Clean/change Capstan Roller
|  |  | P05-2 | Debris (trail) | Clean/change Pinch Roller | Clean/change Capstan Roller
|  |  | P07 | Chart Abnormal | Update FW | Change Main BD | Change/Reconnect TPH Wire | Change/Reconnect Flat Cable
| Machine Error | ER0060 | M02 | Noise | Reassembly | Clean
|  |  | M03 | Alien Object Inside | Clean
|  |  | M11-1 | Printer No Response/ Write File Fail | Reinstall Driver | Stop Multi-Tasking | Apply/Use External USB Hub
|  |  | M11-2 | Printer Off-Line/Paused | Resolder USB Connector | Change USB Connector | Change Power BD | Change Main BD
|  |  | C03 | Print Fail | Change TQL | Change/clean Ribbon LED | Change/clean Ribbon Sensor | Change Arm-Swing | Change ADF Motor
|  |  | M19 | Fan Keeps Running/System Cooling | Reconnect/Change TPH Wire/Flat Cable | Change TPH | Change Main BD | Change Fan
|  |  | M22 | Cannot Charge Battery (P110S) | Change Power BD | Change Main BD
|  |  | M23 | Cannot Discharge Battery (P110S) | Change Power BD | Change Main BD
|  |  | M24 | Battery Low | Change Main BD | Change Card BD | Change Battery
| Controller Error | ER0070 | C01 | LCD No/Wrong Signal | Change Controller Cable | Change Controller BD | Change Main BD | Change LCD Panel
|  |  | C07-1 | Button Insentive | Change Button | Change Controller BD
|  |  | C07-2 | Button No Response | Change Button | Change Controller BD
|  |  | M02-2 | Button Noise | Change Button | Change Controller BD
| Others | ER0080 | R01 | NTF(No Trouble Found) | -
|  |  | R02 | Card Error/ Image Device Error | Change Card BD | Change Main BD
|  |  | R06 | Unsupported Ribbon | Change Ribbon
|  |  | R08 | Artificial Case | -
|  |  | R09 | Ribbon Jam | Adjust Ribbon Sensor Voltage | Change/clean Ribbon LED | Change/clean Ribbon Sensor | Change Main BD | Change TPH BD
|  |  | M21 | Controller Cable Pin Skew | Bent Pin back | Change Controller Cable
|  |  | M16 | CF Slot Pin Skew/Broken | Bent Pin back | Change Card BD | Change Main BD
|  |  | O01 | Others | -
|  |  | O02 | Maintenance Request | -
NOTE:
1. Always make sure connector is properly and correctly connected before/after changing any parts
2. Always make sure power is off, power cord is unplugged and battery is not connected before power on the printer.

## Card
Model | Code Type |  | Code | Description | Symptom | Step 1 (Troubleshooting) | Step 2 (Troubleshooting) | Step 3 (Troubleshooting) | Step 4 (Troubleshooting) | Step 5 (Troubleshooting) | Step 6 (Troubleshooting) | Step 7 (Troubleshooting) | Step 8 (Troubleshooting) | Step 9 (Troubleshooting) | Step 10 (Troubleshooting)
CS Series | Initialization Error | ER0010 | N01 | Printer Cannot Get Ready (Stable Green LED On) | Update FW | Change Main BD
|  |  | N02 | Printer Cannot Get Ready (Orange & Green LED Both On) | Update FW | Change Main BD
|  |  | N04 | Printer Cannot Get Ready (Orange LED On) | Update FW | Change Main BD
|  |  | N05 | Printer Cannot Get Ready (Green LED Fast Blinking)/ FW Loss | Change W29C040/20 IC | Change Main BD
|  |  | N09 | No Power | Change Power BD | Change Main BD | Change USB BD
| LED Blink | ER0035 | Y01 | Cover Open | Change Door Sensor
|  |  | Y02 | Ribbon Missing | Clean Ribbon IC | Change Ribbon | Change Smart Chip Sensor/BD
|  |  | Y03 | Ribbon Out | Clean Ribbon LED & Ribbon Sensor | Adjust Ribbon Sensor Voltage | Change/clean Ribbon LED | Change/clean Ribbon Sensor | Change TQL_Take | Change Clutch_Ribbon
|  |  | Y04 | Card Out | Clean ADF Roller | Install Card Weight | Check Card Thickness
|  |  | Y05 | Card Jam | Install Cleaning Roller | Change/clean Leading Edge/Jam Sensor | Change Capstan Motor
|  |  | Y06 | Card Mismatch | Change Card
|  |  | Y07 | CAM Platen Error | Clean/Change CAM Sensor | Change Main BD | Change CAM TPH Motor
|  |  | Y08 | CAM Pinch Error | Clean/Change CAM Sensor | Change Main BD | Change CAM Pinch Motor
|  |  | Y09 | SRAM Error/Nvram Error | Change MAIN BD
|  |  | Y10 | Ribbon IC Error | Change MAIN BD
|  |  | Y11 | ASIC Error | Change MAIN BD
|  |  | Y12 | ADC Error | Change/Reconnect TPH Wire | Change/Reconnect Flat Cable | Change TPH | Change Main BD | Change TPH BD
|  |  | Y13 | FW Checksum Error | Update FW | Change W29C040/20 IC | Change Main BD
|  |  | Y16 | Video Error/Write Flash Error | Change MAIN BD
| Printout Error | ER0030 | F01-3 | Skew | Clean Pinch Roller | Clean Capstan Roller | Change Spring_Pinch | Change Spring_Capstan
|  |  | F01-4 | Pixel Registration | Clean Capstan Roller | Change TQL | Change Spring_Pinch | Change Spring_Capstan
|  |  | F04-1 | Wrinkle | Change Ribbon | Adjust Heating Energy/Power BD Voltage | Add TPH Mylar | Change TPH
|  |  | F04-2 | Uniformity | Adjust TPH Offset | Change TPH
|  |  | F05 | TPH Pixel Fail | Clean TPH | Change TPH
|  |  | F06-2 | Density | Adjust Power BD | Adjust TPH Offset | Change TPH
|  |  | P01 | Printout Contamination | Clean
|  |  | P02 | Scratch | Clean
|  |  | P03-1 | Horizontal Line | Change TQL | Change Clutch | Change Main BD
|  |  | P04-1 | Vertical Line | Change Thermal Head | Change MAIN BD
|  |  | P07 | Chart Abnormal | Update FW/driver | Change Main BD | Change/Reconnect TPH Wire | Change/Reconnect Flat Cable | Adjust TPH Offset
| Machine Error | ER0060 | M02 | Noise | Reassembly | Clean
|  |  | M03 | Alien Object Inside | Clean
|  |  | M11-1 | Printer No Response/ Write File Fail | Reinstall Driver | Stop Multi-Tasking | Apply USB 2.0 PCI Card/Hub
|  |  | M11-2 | Printer Off-Line/Paused | Resolder USB BD | Change USB BD | Change USB Wire | Change Main BD
|  |  | C03 | Print Fail | Change Assy_Clutch_RBN_C1 | Change OR_TQL_300_SP2_C1 | Change Ribbon LED | Change Ribbon Sensor
|  |  | M19 | Fan Keeps Running/System Cooling | Change TPH | Change Main BD | Change Fan | Reconnect TPH wire/flat cable
| Controller Error | ER0070 | C01 | LCD No/Wrong Signal | Change LCM Module | Change LCD Wire | Change Main BD
|  |  | C07-1 | Button Insensitive | Change Button | Change LCM Module
|  |  | C07-2 | Button No Response | Change Button | Change LCM Module
|  |  | M02-2 | Button Noise | Change Button | Change LCM Module
| Others | ER0090 | R01 | NTF(No Trouble Found) | -
|  |  | R06 | Unsupported Ribbon | Change Ribbon
|  |  | R08 | Artificial Case | -
|  |  | R09 | Ribbon Jam | Adjust RBN Voltage | Remove Peeler | Change/clean Ribbon LED | Change/clean Ribbon SNR
|  |  | R10 | Ribbon Cut | Paste ribbon
|  |  | O01 | Others | -
|  |  | CD01 | Flip CAM Error | Clean/Change FLIP_CAM_ROTOR Sensor | Reassembly
NOTE:
1. Always make sure connector is properly and correctly connected before change any parts

## K65
Model | Code Type |  | Code | Description | Symptom | Step 1 (Troubleshooting) | Step 2 (Troubleshooting) | Step 3 (Troubleshooting) | Step 4 (Troubleshooting) | Step 5 (Troubleshooting) | Step 6 (Troubleshooting) | Step 7 (Troubleshooting) | Step 8 (Troubleshooting) | Step 9 (Troubleshooting) | Step 10 (Troubleshooting)
Photo Frame | DPF | ER0100 | K01 | No Power | Reset DPF | Change Power Adapter | Change Battery
|  |  | K02 | FW Loss | Reset DPF | Update FW
|  |  | K03-1 | Can not Read File(CF) | Reset DPF | Check By Another CF Card | Format CF Card
|  |  | K03-2 | Can not Read File(CF Slot Pin Skew/Broken) | Reset DPF | Adjust Skew Pins
|  |  | K03-3 | Can not Read File(SD, xD, MS) | Reset DPF | Check By Another CF Card | Format SD/xD/MS Card
|  |  | K04-1 | LCD Line/Band | Reset DPF
|  |  | K04-2 | LVDS (Low-Voltage Differential Signaling), LCD Wrong Signal | Reset DPF
|  |  | K05-1 | Scratch/Dent | Change Transparent Frame | Change Top Cover | Change Case Back
|  |  | K05-2 | Bubble/Peel off | Change Transparent Frame | Change Top Cover | Change Case Back
|  |  | K05-3 | Contamination | Clean
|  |  | K06-1 | Frame Poor Appearance(Scratch/Dent) | -
|  |  | K06-2 | Frame Poor Appearance(Stain) | -
|  |  | K07-1 | Backlight Failure(No Backlight) | Reset DPF | Update FW
|  |  | K07-2 | Backlight Failure(Waving, Mura, Scratch, Particle...) | Reset DPF | Update FW
|  |  | K08 | Button No/Bad Response | Reset DPF | Update FW
|  |  | K09 | DPF Off-Line | Reset DPF
|  |  | K10 | Artificial Case | -
|  |  | K11 | NTF | -
|  |  | K12 | Abnormal Speaker | Reset DPF
NOTE:
1. Always make sure connector is properly and correctly connected before change any parts

## C100_C70
Model | Code Type |  | Code | Description | Symptom | Step 1 (Troubleshooting) | Step 2 (Troubleshooting) | Step 3 (Troubleshooting) | Step 4 (Troubleshooting) | Step 5 (Troubleshooting) | Step 6 (Troubleshooting) | Step 7 (Troubleshooting) | Step 8 (Troubleshooting) | Step 9 (Troubleshooting) | Step 10 (Troubleshooting)
C70 | Mechanical Error | ERC010 | D01 | Camera Cannot Get Ready
|  |  | D02 | LCD Wrong/No Signal
|  |  | D03 | Horizontal Line
|  |  | D04 | No Power
|  |  | D05 | Button No Response/Insensivtive
|  |  | D06 | No Flash
|  |  | D07 | Artificial Case
|  |  | D08 | NTF
|  |  | D09 | Abnormal Power Consumption
|  |  | D10 | Cannot Connect to PC

## P710L
Model | Code Type |  | Code | Description | Symptom | Step 1 (Troubleshooting) | Step 2 (Troubleshooting) | Step 3 (Troubleshooting) | Step 4 (Troubleshooting) | Step 5 (Troubleshooting) | Step 6 (Troubleshooting) | Step 7 (Troubleshooting) | Step 8 (Troubleshooting) | Step 9 (Troubleshooting) | Step 10 (Troubleshooting)
P710L | Mechanical Error | ER7010 | S01 | Mecha Error 01 | Reassembly (CAM Alignment) | Change Shaft_CAM | Change Head Up/Down Sensor | Change Head Up/Down Motor | Change Main BD
|  |  | S02 | Mecha Error 02
|  |  | S03 | Mecha Error 03
|  |  | S04 | Mecha Error 04 | Change Pinch Roller Up/Down Motor | Change Pinch Roller Position Sensor | Change Junction-F Cable (to Main BD) | Change Junction-F BD | Change Main BD
|  |  | S05 | Mecha Error 05
|  |  | S06 | Mecha Error 06
|  |  | S07 | Mecha Error 07
|  |  | S08 | Mecha Error 08
|  |  | S09 | Mecha Error 09 | Change Cutter Sensor | Change Cutter Motor | Change Cutter | Change Junction-F Cable (to Main BD) | Change Junction-F BD | Change Main BD
|  |  | S10 | Mecha Error 0A
| Operation Error | ER7020 | S11 | Cover Open | Close Front Door
|  |  | S12 | Incorrect Ribbon | Change Ribbon
|  |  | S13 | No Ribbon | Install Ribbon
|  |  | S14 | Unmatch Ribbon | Change Ribbon
|  |  | S15 | Unmatch Paper | Change Paper Size Sensor | Change Junction-F Cable (to Main BD) | Change Junction-F BD | Change Main BD
|  |  | S16 | Paper Empty | Change Paper Lead Edge Detecting Sensor | Change Paper Size Sensor | Change Junction-F Cable (to Main BD) | Change Junction-F BD | Change Main BD
|  |  | S17 | No Power | Change Power BD
|  |  | S18 | No Ribbon, Paper | Install Ribbon & Paper Roll
|  |  | S19 | Take Out Paper
|  |  | S20 | Cover Open Error | Reassembly Case | Confirm Printer is standing on a flat table | Change Cover Open Sensor | Change Main BD
|  |  | S21 | USB Error | Change Main Board
| Printout Error | ER7030 | S22 | TPH Pixel Fail | Change TPH
|  |  | S23 | Wrinkle | Adjust Thermal Head Voltage | Change DC Fan | Change Thermal Head
|  |  | S24 | Pixel Registration | Change Timing Belt | Change HDJ-F Cable (to Main BD) | Change HDJ-F BD | Change Ribbon Winding Motor | Change Main BD
|  |  | S25 | Skew | Reinstall Paper Roll
|  |  | S26 | Printout Contamination | Clean
|  |  | S27 | Density | Change TPH Cable (to HDJ-F BD) | Adjust Thermal Head Voltage | Change Thermal Head | Change Main BD
|  |  | S28 | Uniformity
|  |  | S29 | Horizontal Band | Change Timing Belt | Change Platen Roller | Change Ribbon Rewind Motor |  | Change Main BD
|  |  | S30 | Vertical Band | Change TPH Cable (to HDJ-F BD) | Change HDJ-F Cable (to Main BD) | Change Main BD | Change Thermal Head
|  |  | S31 | Scratch | Clean
|  |  | S32 | Others
|  |  | S33 | NTF
| Paper Jam Error | ER7040 | S34 | Paper Jam 01 | Change Paper Lead Edge Detecting Sensor | Change Junction-F Cable (to Main BD) | Change Junction-F BD | Change Main BD
|  |  | S35 | Paper Jam 02 | Change Print Position Sensor | Change Junction-F Cable (to Main BD) | Change Junction-F BD | Change Main BD
|  |  | S36 | Paper Jam 03
|  |  | S37 | Paper Jam 04 | Change Print Position Sensor | Change Pinch Roller Position Sensor | Change Junction-F Cable (to Main BD) | Change Pluse Motor | Change Pinch Roller Up/Down Motor | Change Junction-F BD | Change Main BD
|  |  | S38 | Paper Jam 05
|  |  | S39 | Paper Jam 11
|  |  | S40 | Paper Jam 12
|  |  | S41 | Paper Jam 13 | Change Paper Lead Edge Detecting Sensor | Change Pinch Roller Position Sensor | Change Junction-F Cable (to Main BD) | Change Pluse Motor | Change Pinch Roller Up/Down Motor | Change Junction-F BD | Change Main BD
|  |  | S42 | Paper Jam 14 | Change Print Position Sensor | Change Junction-F Cable (to Main BD) | Change Junction-F BD | Change Main BD
|  |  | S43 | Paper Jam 15 | Change Print Position Sensor | Change Pinch Roller Position Sensor | Change Junction-F Cable (to Main BD) | Change Pluse Motor | Change Pinch Roller Up/Down Motor | Change Junction-F BD | Change Main BD
|  |  | S44 | Paper Jam 16
|  |  | S45 | Paper Jam 21
|  |  | S46 | Paper Jam 22 | Change Paper Lead Edge Detecting Sensor | Change Pinch Roller Position Sensor | Change Junction-F Cable (to Main BD) | Change Pluse Motor | Change Pinch Roller Up/Down Motor | Change Junction-F BD | Change Main BD
|  |  | S47 | Paper Jam 40 | Change Print Position Sensor | Change Pinch Roller Position Sensor | Change Junction-F Cable (to Main BD) | Change Pluse Motor | Change Pinch Roller Up/Down Motor | Change Junction-F BD | Change Main BD
|  |  | S48 | Paper Jam 41 | Change Print Position Sensor | Change Junction-F Cable (to Main BD) | Change Junction-F BD | Change Main BD
|  |  | S49 | Paper Jam 42 | Change Pinch Roller Position Sensor | Change Junction-F Cable (to Main BD) | Change Pluse Motor | Change Pinch Roller Up/Down Motor | Change Junction-F BD | Change Main BD
|  |  | S50 | Paper Jam 43 | Change Print Position Sensor | Change Pinch Roller Position Sensor | Change Junction-F Cable (to Main BD) | Change Pluse Motor | Change Pinch Roller Up/Down Motor | Change Junction-F BD | Change Main BD
|  |  | S51 | Paper Jam 44
|  |  | S52 | Paper Jam 45
|  |  | S53 | Paper Jam 46
|  |  | S54 | Paper Jam 47
|  |  | S55 | Paper Jam 49 | Clean Reflector of Ribbon Mark Sensor | Change RBN-F BD | Change Ribbon Rewind Sensor | Change Ribbon Wind Sensor | Change Ribbon Rewind Motor | Change Ribbon Wind Motor | Change Pluse Motor | Change Junction-F Cable (to Main BD) | Change Junction-F BD | Change Main BD
|  |  | S56 | Paper Jam 4A | Change Ribbon Rewind Sensor | Change Junction-F Cable (to Main BD) | Change Junction-F BD | Change Main BD
|  |  | S57 | Paper Jam 4D
|  |  | S58 | Paper Jam 4E
|  |  | S59 | Paper Jam 4F
|  |  | S60 | Paper Jam 61 | Change Paper Lead Edge Detecting Sensor | Change Junction-F Cable (to Main BD) | Change Junction-F BD | Change Main BD
|  |  | S61 | Paper Jam 62 | Change Print Position Sensor | Change Junction-F Cable (to Main BD) | Change Junction-F BD | Change Main BD
|  |  | S62 | Paper Jam 64
| Sensor Error | ER7050 | S63 | Sensor Error 01 | Change Head Up/Down Sensor | Change Main BD
|  |  | S64 | Sensor Error 02 | Change Pi nch Roller Position Sensor | Change Junction-F BD | Change Main BD
|  |  | S65 | Sensor Error 03 | Change Cutter Position Sensor | Change Junction-F Cable (to Main BD) | Change Junction-F BD | Change Main BD | Change Cutter
|  |  | S66 | Sensor Error 04
|  |  | S67 | Sensor Error 05
|  |  | S68 | Sensor Error 12
| Thermister Error | ER7060 | S69 | TempSensErr 01 | Change TPH Cable (to HDJ-F BD) | Change HDJ-F Cable (to Main BD) | Change HDJ-F BD | Change Main BD
|  |  | S70 | TempSensErr 02
|  |  | S71 | TempSensErr 03 | Change LCD Cable | Change LCD BD | Change Junction-F Cable (to Main BD) | Change Junction-F BD | Change Main BD
|  |  | S72 | TempSensErr 04
|  |  | S73 | TempSensErr 05 | Change TPH Cable (to HDJ-F BD) | Change HDJ-F Cable (to Main BD) | Change HDJ-F BD | Change Main BD
| Control Error | ER7070 | S74 | Control Error 01 | Update FW | Change Main BD
|  |  | S75 | Control Error 02
|  |  | S76 | Control Error 04
|  |  | S77 | Control Error 05
|  |  | S78 | Control Error 06
|  |  | S79 | Control Error 07
|  |  | S80 | Control Error 08
|  |  | S81 | Control Error 09
|  |  | S82 | Control Error 0D
|  |  | S83 | Control Error 16
|  |  | S84 | Control Error 17
|  |  | S85 | Control Error 18
|  |  | S86 | Control Error 29
|  |  | S87 | Control Error 2A
NOTE:
1. Always make sure connector is properly and correctly connected before change any parts
Note on E2: Error at thermal head up/down
Note on E3: Error at thermal head up/down
Note on E4: Error at thermal head up/down
Note on E5: Error at pinch roller up/down
Note on E6: Error at pinch roller up/down
Note on E7: Error at pinch roller up/down
Note on E8: Error at pinch roller up/down
Note on E9: Error at pinch roller up/down
Note on E10: Error at cutter
Note on E11: Error at cutter
Note on E16: Ribbon is not match to memory which detected previously
Note on E17: end of paper
Note on E18: paper is not set
Note on E35: when Paper Loading
Note on E36: when Paper Loading
Note on E37: when Paper Loading
Note on E38: when Paper Loading
Note on E39: when Paper Loading
Note on E40: during Initializing or after Closing Front Door
Note on E41: during Initializing or after Closing Front Door
Note on E42: during Initializing or after Closing Front Door
Note on E43: during Initializing or after Closing Front Door
Note on E44: during Initializing or after Closing Front Door
Note on E45: during Initializing or after Closing Front Door
Note on E46: during Return back into Printer
Note on E49: during Printing
Note on E50: during Printing
Note on E51: during Printing
Note on E52: during Printing
Note on E53: during Printing
Note on E54: during Printing
Note on E55: during Printing
Note on E56: during Printing
Note on E61: Paper is not loaded
Note on E62: paper is not loaded
Note on E64: Error at thermal head up/down sensor
Note on E65: Error at Pinch Roller Position Sensor
Note on E66: Error at Cutter Position Sensor
Note on E67: Error at Cutter Position Sensor
Note on E68: Error at Cutter Position Sensor
Note on E70: Error at Head Thermistor
Note on E71: Error at Head Thermistor
Note on E72: Error at Ambient Thermistor
Note on E73: Error at Ambient Thermistor
Note on E74: Error at Pre-Heating

## P510S-Si-K
Model | Code Type |  | Code | Description | Symptom | Step 1 (Troubleshooting) | Step 2 (Troubleshooting) | Step 3 (Troubleshooting) | Step 4 (Troubleshooting) | Step 5 (Troubleshooting) | Step 6 (Troubleshooting) | Step 7 (Troubleshooting) | Step 8 (Troubleshooting) | Step 9 (Troubleshooting) | Step 10 (Troubleshooting)
P510S, P510K | Initialization Error | ER5010 | N05 | Printer Cannot Get Ready | Update FW | Change Main BD
|  |  | N09 | No Power | Change Power BD | Change Main BD
|  |  | N11 | IPC Booting Fail | Adjust BIOS booting sequency (P510K) | Reset BIOS (P510K) | Clean and reinstall DDR (P510K) | Change DDR (P510K) | Change System Card (P510K) | Change Kiosk Main BD (P510K)
| LED Blink | ER5020 | Y01 | Cover Open | Change Door Sensor
|  |  | Y02 | Ribbon Missing (Security Card Error) | Change Ribbon | Change IC Chip Wire/BD
|  |  | Y03 | Ribbon Out/ Print Fail | Calibrate VR | Change/clean Ribbon LED Left/Right | Change/clean Ribbon Sensor Left/Right | Change Main BD | Change Peeler_Press_A5 | Change Cover_TPH_A5
|  |  | Y04 | Paper Out | Change Paper Box Sensor | Change/clean Paper Out Sensor | Change/clean LE Feed Sensor
|  |  | Y05 | Paper Jam | Change ID_Case_Top (P510S) | Change TQL_OTLV6-C (P510S) | Change K_PLASTIC_FRAME_DOOR_PAPER_CUT | Change Pinch Roller | Change C-ring (Paper Box) | Change/clean Jam Sensor/LED | Change/clean LE_Exit Sensor | Change/clean Capstan Motor
|  |  | Y06 | Paper Mismatch | Change Paper Type Sensor
|  |  | Y07 | Cam Platen Error | Change/clean CAM_Platen Sensor | Change CAM_Platen_Motor | Change Main BD
|  |  | Y08 | Cam Pinch Error | Change/clean CAM_Pinch Sensor | Change CAM_Pinch_Motor | Change Main BD
|  |  | Y09 | Nvram Error | Change Main BD
|  |  | Y10 | Ribbon Chip Error | Change Ribbon | Change IC Chip Wire/BD
|  |  | Y12 | ADC Error | Change/Reconnect TPH Wire | Change/Reconnect Flat Cable | Change TPH | Change Main BD | Change TPH BD
|  |  | Y13 | FW Checksum Error | Update FW | Change Main BD
|  |  | Y14 | Printer Error | Change Main BD
|  |  | Y15 | Cutter Error | Change Cutter Motor | Change Cutter Sensor | Change Cutter
| Printout Error | ER5030 | F01-4 | Pixel Registration | Change Pinch Roller | Change Capstan Roller | Change Spring_Pinch
|  |  | F04 | Uniformity | Change Spring_Platen | Change TPH
|  |  | F05 | TPH Pixel Fail | Clean TPH | Change TPH
|  |  | F06-2 | Density | Adjust voltage of TPH BD | Change TPH | Change TPH BD
|  |  | F04-1 | Wrinkle | Change Ribbon | Adjust Power BD Voltage | Change TPH
|  |  | P01 | Printout Contamination | Clean
|  |  | P02 | Scratch | Clean
|  |  | P03-1 | Horizontal Line | Change Ribbon | Change Peeler_Press_A5 | Align TPH | Change TQL | Clean/change Pinch Roller | Clean/change Platen Roller | Change Main BD | Change/clean Capstan Roller | Change Bearing_Capstan
|  |  | P04-1 | Vertical Line | Change TPH | Change Main BD
|  |  | P05-1 | Debris (dot) | Clean/change Pinch Roller | Clean/change Capstan Roller
|  |  | P05-2 | Debris (trail) | Clean/change Pinch Roller | Clean/change Capstan Roller
|  |  | P07 | Chart Abnormal | Change/Reconnect TPH Wire | Change/Reconnect Flat Cable | Change Main BD | Change TPH BD | Change Bushing_Platen | Change Spring_Pinch
| Operation Error | ER5040 | A06 | Unsupported Ribbon | Change Ribbon
|  |  | A07 | Ribbon Read/Write Error | Change Ribbon | Change Smart Chip Sensor | Change Smart Chip BD
|  |  | A08 | Ribbon Error | Change Ribbon
|  |  | A09 | Paper Box Missing | Change Paper Box Sensor
| Others | ER5050 | R01 | NTF(No Trouble Found) | -
|  |  | R02 | Image Device Error | Change Card BD
|  |  | R03 | Printing Fail | Clean Ribbon LED/Sensor | Change Ribbon LED Left | Change Ribbon Sensor Left | Change Ribbon LE Right | Change Ribbon Sensor Right
|  |  | R04 | Printer No Response/Write Port Fail | Reinstall driver | Apply USB 2.0 PCI Card/Hub
|  |  | R05 | Data Format Error | Change Main BD
|  |  | R06 | Command Sequence Error | Change Main BD
|  |  | R07 | Skew | Change Pinch Roller | Change Capstan Roller | Change Spring_Pinch | Change Spring_Capstan
|  |  | R08 | Artificial Case | -
|  |  | R09 | Ribbon Jam | Clean
|  |  | R11-1 | Bluetooth Error | Change BT Dongle | Change Card BD
|  |  | R11-2 | IrDA Error | Change IrDA Cable | Change Card BD
|  |  | M03 | Alien Object Inside | Clean
|  |  | O01 | Others | -
|  |  | O02 | Maintenance Request | -
| Machine Error | ER5060 | M02 | Noise | Clean | Lubricate
|  |  | M02-2 | Button Noise | Change Button | Change Button BD
|  |  | M11-2 | Printer Off-Line | Resolder USB BD | Change USB BD | Change USB Wire
|  |  | M19 | System Cooling (Fan keeps ratate) | Change/Reconnect TPH Wire | Change/Reconnect Flat Cable | Change TPH | Change TPH BD | Change Main BD
| LCD Error | ER5070 | C01 | LCD No/Wrong Signal | Change LCD BD (P510S) | Change Main BD/Kiosk Main BD (P510K) | Change LCD | Reset/update BIOS (P510K) | Change Wire Cable LCD To MB LF (P510K) | Change LCD Ctrl BD (P510K)
|  |  | C07-1 | Button Insentive | Change Button | Change Button BD
|  |  | C07-2 | Button No Response | Change Button | Change Button BD
|  |  | C09 | LCD Defect Dot | Change LCD Panel
NOTE:
1. Always make sure connector is properly and correctly connected before change any parts

## WFT510
Model | Code Type |  | Code | Description | Symptom | Step 1 (Troubleshooting) | Step 2 (Troubleshooting) | Step 3 (Troubleshooting) | Step 4 (Troubleshooting) | Step 5 (Troubleshooting) | Step 6 (Troubleshooting) | Step 7 (Troubleshooting) | Step 8 (Troubleshooting) | Step 9 (Troubleshooting) | Step 10 (Troubleshooting)
WFT-510 | WFT | ERW010 | W01-1 | Transmitter Cannot Get Ready (All LED On) | Change LED Board | Change Main Board
|  |  | W01-2 | Transmitter Cannot Get Ready (Green LED On) | Change LED Board | Change Main Board
|  |  | W01-3 | Transmitter Cannot Get Ready (Red LED On) | Change LED Board | Change Main Board
|  |  | W01-4 | Transmitter Cannot Get Ready (One LED Off) | Change LED Board | Change Main Board
|  |  | W01-5 | Transmitter Cannot Get Ready (All LED Off); No Power | Change Power Board | Change Main Board | Change LED Board
|  |  | W01-6 | Abnormal LED Color | Change Main Board
|  |  | W02-1 | Abnormal Transmission Speed | Change Wire Cable Wifi Dongle To Antenna | Reassemble Antenna | Change Antenna | Change USB WiFi Dongle | Change Main Board
|  |  | W02-3 | Transmission Fail | Change Wire Cable Wifi Dongle To Antenna | Reassemble Antenna | Change Antenna | Change USB WiFi Dongle | Change Main Board
|  |  | W02-4 | Abnormal Transmission Range | Change Wire Cable Wifi Dongle To Antenna | Reassemble Antenna | Change Antenna | Change USB WiFi Dongle | Change Main Board
|  |  | W03-1 | FW Update Fail (w/ Pen Drive) | Change Main Board
|  |  | W03-2 | Connection Fail (w/ PC) | Change Antenna | Change USB WiFi Dongle | Change Main Board | Reassemble Antenna
|  |  | W04-1 | Button No Response/Insensivtive | Change Switch Board | Change Main Board
|  |  | W05-1 | Abnormal Power Consumption | Change Power Board | Change Main Board
|  |  | M03 | Alien Object Inside | Clean
|  |  | R08 | Artificial Case | -
|  |  | R01 | NTF | -
|  |  | O01 | Others | -
NOTE:
1. Always make sure connector is properly and correctly connected before change any parts

## T500
Model | Code Type |  | Code | Description | Symptom | Step 1 (Troubleshooting) | Step 2 (Troubleshooting) | Step 3 (Troubleshooting) | Step 4 (Troubleshooting) | Step 5 (Troubleshooting) | Step 6 (Troubleshooting) | Step 7 (Troubleshooting) | Step 8 (Troubleshooting) | Step 9 (Troubleshooting) | Step 10 (Troubleshooting)
T500 (HDD) | Initilizatin Error | ERT010 | N11 | Booting Fail | Cannot detect HDD | Reset BIOS | Replug Power cable and IDE cable | Check power cable and IDE cable are damaged or not | Change HDD STD 3.5" 7200RPM ATA100 Seagate
[5 empty] | T500 Restart Repeat | Change HDD STD 3.5" 7200RPM ATA100 Seagate
[5 empty] | Bad Sector | Change HDD STD 3.5" 7200RPM ATA100 Seagate
[5 empty] | Run Time Error | Change HDD STD 3.5" 7200RPM ATA100 Seagate
| Machine Error | ERT050 | M02 | Noise | Noise | Change HDD STD 3.5" 7200RPM ATA100 Seagate
T500 (LCD) | LCD Error | ERT060 | C01 | LCD Wrong/No Signal | No Image | Check connector pins are skew or not | Change INVERTER DUAL LAMP CURRENT=7.0mA DA-2A12-FT02N Ver.N1 GETAC | Change PANEL TFT15" XGA(1024*768) 250cd/㎡ LVDS 1CH TMS150XG1-10TB 24BIT TIANMA
Dark Image
Vertical Line
Horizontal Line
Image not stable
Color abnormal
T500 (Touch) | LCD Error | ERT060 | C07-2 | LCD/Button No Response | No response | Do software touch panel detection and calibration | Change TOUCH RESISTIVE 15" 6PIN 2.8mm Mildex | Change Touch bridge board V1.0 for K845
[5 empty] | Miss alignment | Do software touch panel detection and calibration | Change TOUCH RESISTIVE 15" 6PIN 2.8mm Mildex
[5 empty] | Insensitive | Change TOUCH RESISTIVE 15" 6PIN 2.8mm Mildex
T500 (System) | Initilizatin Error | ERT010 | N11 | Booting Fail | Cannot boot up (BIOS) Beep sound 2 shorts | Change MB B81 852GME+FINTEK+LAN100 FOR K845 USB SMART IC CARD V2.0
[5 empty] | Cannot boot up (BIOS) Beep sound 1 long 1 short | Change RAM LONG DIMM 512MB DDR 400MHz
[5 empty] | Cannot boot up (BIOS) Beep sound 1 long 2 shorts | Change MB B81 852GME+FINTEK+LAN100 FOR K845 USB SMART IC CARD V2.0
Cannot boot up (BIOS) Beep sound 1 long 9 shorts
[5 empty] | Cannot boot up (BIOS) Long incessant beep sound | Reinsert RAM LONG DIMM 512MB DDR 400MHz | Change RAM LONG DIMM 512MB DDR 400MHz
[5 empty] | Cannot boot up (BIOS) Short incessant beep sound | Check all power cables are connected to the main BD | Change POWER SUPPLY 250W ATX FT-8250
[5 empty] | Cannot boot up (OS) | Reinstall OS | Change HDD STD 3.5" 7200RPM ATA100 Seagate
T500 (DVD Burner) | Others | ERT040 | R02 | Image Device Error | Cannot detect DVD Burner | Replug IDE cable and Power cable | Check IDE cable and Power cable | Change DVD±RW 5.25"
[5 empty] | Cannot read Disc | Change disc | Replug IDE cable and Power cable | Check IDE cable and Power cable | Change DVD±RW 5.25"
[5 empty] | Cannot ejetc Tray | Replug IDE cable and Power cable | Check IDE cable and Power cable | Change DVD±RW 5.25"
[5 empty] | Noise | Change DVD±RW 5.25"
T500 (MDM) | Others | ERT040 | R02 | Image Device Error | Cannot read storage device(mini SD) | Change storage device | Replug USB cable and Power cable | Check USB cable and Power cable | Change MEDIA READER 3RD NO.2 W/FRONT MOUNT W/O IR PC WHITE
Cannot read storage device(M2)
Cannot read storage device(SD/MMC)
Cannot read storage device(CF)
Cannot read storage device(MS)
Cannot read storage device(xD)
Cannot read storage device(micro SD)
Cannot read storage device(USB)
Cannot link storage device(IrDA)
[5 empty] | Cannot detect MDM | Replug USB cable and Power cable | Check USB cable and Power cable | Change MEDIA READER 3RD NO.2 W/FRONT MOUNT W/O IR PC WHITE
T500 (Recipt Printer) | Others | ERT040 | R04 | Printer No Response | Cannot print | Change F/B THERMAL PRINTER CONTROL BOARD V1.2 FOR K141
| Printout Error | ERT020 | P07 | Chart Abnormal | Recipt density too dark | Adjust Printer density
Recipt density too light
| Machine Error | ERT050 | Y04 | Paper Out | Paper out | Install new paper
|  | ERT050 | Y05 | Paper Jam | Paper Jam | Remove jam paper
| Printout Error | ERT020 | F05 | TPH Pixel Fail | TPH Pixel fail | Change Seiko 58mm printer mech. w/cutter 150mm/sec
| Machine Error | ERT050 | M11-2 | Printer Off-Line | Cannot detect receipt printer | Replug Cable D-Sub 9P(F) to 5P(control BD) JST 1.0mm L=620mm | Check Cable D-Sub 9P(F) to 5P(control BD) JST 1.0mm L=620mm | Change F/B THERMAL PRINTER CONTROL BOARD V1.2 FOR K141
T500 (Power Adapter) | Initilizatin Error | ERT010 | N09 | No Power | No Power | Check all power cables are connected to the main BD | Change POWER SUPPLY 250W ATX FT-8250 | Change MB B81 852GME+FINTEK+LAN100 FOR K845 USB SMART IC CARD V2.0
T500 (Others) | Others | ERT040 | O01 | Others | LCD case broken | Change LCD BEZEL ASS'Y P80 ORANGE PAINT W/"HITI" LOGO FOR K845 "TNE019" | Change LCD BACK HOUSING ABS+PC P64 WHITE PAINTING FOR K845 | Change LEFT COVER P64 WHITE + P80 ORANGE FOR K845 "TNE019" | Change RIGHT COVER P64 WHITE + P80 ORANGE FOR K845 "TNE019"
LCD case broken
Printer case broken
|  |  | R01 | NTF | NTF
|  |  | R08 | Artificial Case | Artificial Case
NOTE:
1. Always make sure connector is properly and correctly connected before change any parts

## P720L
Model | Code Type |  | Code | Description | Symptom | Step 1 (Troubleshooting) | Step 2 (Troubleshooting) | Step 3 (Troubleshooting) | Step 4 (Troubleshooting) | Step 5 (Troubleshooting) | Step 6 (Troubleshooting) | Step 7 (Troubleshooting) | Step 8 (Troubleshooting) | Step 9 (Troubleshooting) | Step 10 (Troubleshooting)
P720L | Initialization Error | ER7210 | N05 | Printer Cannot Get Ready | No response, cannot start | Update FW | Change Main BD | Change ADF_IF_BD
|  |  | N09 | No Power | Cannot poewr on | Change Power BD | Change Main BD
| Printout Error | ER5030 | F01-4 | Pixel Registration | Ghost shadow | Change Pinch Roller | Change Capstan Roller | Change Spring_Pinch
|  |  | F04 | Uniformity | Uneven color | Change Spring_Platen | Change TPH
|  |  | F05 | TPH Pixel Fail | Vertial white/black line | Clean TPH | Change TPH
|  |  | F06-2 | Density | Lighter or deeper color | Adjust voltage of TPH BD | Change TPH | Change TPH BD
|  |  | F04-1 | Wrinkle | Color line | Change Ribbon | Motor Calibration | Adjust Power BD Voltage | Change TPH
|  |  | P01 | Printout Contamination | Dust on printout | Clean
|  |  | P02 | Scratch | Scratch | Clean
|  |  | P03-1 | Horizontal Line | Line | Motor Aging or calibration | Change Ribbon | Change Peeler_Press_A5 | Align TPH | Change TQL | Clean/change Pinch Roller | Clean/change Platen Roller | Change Main BD | Change/clean Capstan Roller | Change Bearing_Capstan
|  |  | P04-1 | Vertical Line | Line | Change TPH | Change Main BD
|  |  | P05-1 | Debris (dot) | Dot | Clean/change Pinch Roller | Clean/change Capstan Roller
|  |  | P05-2 | Debris (trail) | Trail | Clean/change Pinch Roller | Clean/change Capstan Roller
|  |  | P07 | Chart Abnormal | Abnormal color or shape | Change/Reconnect TPH Wire | Change/Reconnect Flat Cable | Change Main BD | Change TPH BD | Change Bushing_Platen | Change Spring_Pinch
| LCD Error | ER5070 | C01 | LCD No/Wrong Signal | Abnormal display | Change LCM | Change ADF_IF_BD
|  |  | C07-1 | Button Insentive | Abnormal button response | Change Button | Change Button BD
|  |  | C07-2 | Button No Response | Button No response | Change Button | Change Button BD | Change ADF_IF_BD
|  |  | C09 | LCD Defect Dot | Dot on display | Change LCM
| Machine Error | ER7250 | 100 | Cover Open | Cover open | Make sure the door is closed | Make sure door sensor is connected properly | Change door sensor
|  |  | 101 | Cover Open Fail | Open cover fail
|  |  | 200 | IC Chip Missing | No IC chip | Put ribbon cassette into printer. | Check the smart chip direction on ribbon cassette. | Check the smart chip. | Make sure the chip reader is connected to M/B correctly. | Check the smart chip.
|  |  | 201 | Ribbon Missing | No ribbon
|  |  | 202 | Ribbon Mismatch 01 | Installed ribbon does not match IC chip ID (5"/6")
|  |  | 203 | Security Check Fail | Unsupported ribbon type
|  |  | 204 | Ribbon Missing 02 | ribbon/paper Qty mismatch
|  |  | 205 | Ribbon Missing 03 | Installed ribbon does not match IC chip ID (6x4/ 6x9)
|  |  | 300 | Ribbon Out 01 | Search Y error | Change a new ribbon cassette if empty. | Make sure ribbon LED/sensor are connected properly. | Check VR value on M/B. | Check count value in chip. | Change ribbon LED/sensor if needed.
|  |  | 301 | Ribbon Out 02 | The remaining count recorded on the IC chip is zero.
|  |  | 302 | Printing Fail | Search M/C/O error
|  |  | 400 | Paper Out 01 | The leading edge sensor does not detect paper when power on | Change a new paper roll. | Make sure paper is loaded at correct position. | Make sure LE and paper out sensor are connected properly. | Change LE and paper out sensor if needed.
|  |  | 401 | Paper Out 02 | Ending mark of paper is detected
|  |  | 402 | Paper Not Ready | Paper roll is installed incorrectly (Rewind paper roll fail)
|  |  | 500 | Paper Jam 01 | Jam at edge sensor when power on(Load paper) | Remove paper jammed in printer. | Make sure LE/Jam/Exit sensors are connected properly. | Change LE/Jam/Exit sensor if needed.
|  |  | 501 | Paper Jam 02 | Jam at exit sensor when power on(Check paper roll size)
|  |  | 502 | Paper Jam 03 | Jam at edge sensor when printing(Load paper)
|  |  | 503 | Paper Jam 04 | Jam at exit sensor when printing(Back paper or cut paper 1st )
|  |  | 504 | Paper Jam 05 | Jam at exit sensor when paper de-skew
|  |  | 600 | Paper Mismatch | The type of paper does not match installed ribbon type | Check if paper type is matched with printing job. | Make sure paper type sensor is connected properly. | Change paper type sensor if needed
|  |  | 700 | Cam Error 01 | Cam platen error | Update FW (to v0.94 or later) | Make sure cam motor and cam sensor are connected properly. | Change cam platen motor if needed. | Change cam sensor if needed. | Check assembly positions of gear trains.
|  |  | 800 | Cam Error 02 | Cam pinch error | Make sure cam motor and cam sensor are connected properly. | Change cam pinch motor if needed. | Change cam sensor if needed. | Check assembly positions of gear trains.
|  |  | 900 | NVRAM Error | NVRAM error | Change Main BD if needed.
|  |  | 1000 | IC Chip Error | Ribbon chip malfunction | Check the smart chip and change a new one if needed.
|  |  | 1200 | ADC Error | ADC error | Check M/B & IF/B of TPH connectors. | Change TPH. | Check Main BD or change it if needed. | Check connect of Flat Cables, or change them if needed.
|  |  | 1300 | FW Check Error | F/W checksum error | Make sure FW code can match the printer. | Check flash and ASIC soldering, or change Main BD if need. | Check SDRAM soldering and related IF, or change Main BD if needed.
|  |  | 1500 | Cutter Error | Cutter error | Check cutter motor and sensor, or change them if needed
| Others | ER7240 | M03 | Alien Object Inside | Something inside printer | Clean
|  |  | O01 | Others | MISC. | -
|  |  | R01 | NTF(No Trouble Found) | Cannot find out problem | -
|  |  | R08 | Artificial Case | Not a printer problem | -
|  |  | R09 | Ribbon Jam | Ribbon jam | Clean
NOTE:
1. Always make sure connector is properly and correctly connected before change any parts

## CS200e
Model | Code Type |  | Code | Description | Symptom | Step 1 (Troubleshooting) | Step 2 (Troubleshooting) | Step 3 (Troubleshooting) | Step 4 (Troubleshooting) | Step 5 (Troubleshooting) | Step 6 (Troubleshooting) | Step 7 (Troubleshooting) | Step 8 (Troubleshooting) | Step 9 (Troubleshooting) | Step 10 (Troubleshooting)
CS200e | Initialization Error | ERC210 | N05 | Printer Cannot Get Ready | No response, cannot start | Update FW | Change Main BD
|  |  | N09 | No Power | Cannot poewr on | Change Power Adaptor | Change Main BD
| Printout Error | ER0030 | F01-3 | Skew |  | Clean Pinch Roller | Clean Capstan Roller | Change Spring_Pinch | Change Spring_Capstan
|  |  | F01-4 | Pixel Registration |  | Clean Capstan Roller | Change TQL | Change Spring_Pinch | Change Spring_Capstan
|  |  | F04-1 | Wrinkle | Wrinkle | Adjust RBN motor duty-cycle | Calibrate RBN motor duty-cycle | Adjust Heating Energy/TPH Voltage
|  |  | F04-2 | Uniformity | Color uneven | Adjust Heating Energy | Adjust TPH Voltage | Change TPH
|  |  | F05 | TPH Pixel Fail | White lines/bands prints | Change TPH
|  |  | F06-2 | Density | Light/dark prints | Adjust TPH voltage | Change TPH
|  |  | P01 | Printout Contamination | Dot on prints | Clean
|  |  | P02 | Scratch | Scratch on prints | Clean
|  |  | P03-1 | Horizontal Line | H-line | Adjust RBN motor duty-cycle | Calibrate RBN motor duty-cycle | Change Main BD | Clean/change Pinch Roller | Clean/change Platen Roller | Change/clean Capstan Roller | Change Bearing_Capstan
|  |  | P04-1 | Vertical Line | V-line | Change TPH | Change MAIN BD
|  |  | P07 | Chart Abnormal | Update FW/driver | Change Main BD | Change/Reconnect TPH Wire | Change/Reconnect Flat Cable | Adjust TPH Offset | Change Bushing_Platen | Change Spring_Pinch
| LCD Error | ER0070 | C01 | LCD No/Wrong Signal | Abnormal display | Change LCM
|  |  | C07-1 | Button Insentive | Abnormal button response | Change Button | Change Button BD
|  |  | C07-2 | Button No Response | Button No response | Change Button | Change Button BD
|  |  | C09 | LCD Defect Dot | Dot on display | Change LCM
| Machine Error | ERC220 | 0100 | 0100 Cover Open | Cover open | Make sure cover / flipper cover is closed | Make sure cover / flipper cover sensor is connected properly | Change cover / flipper cover sensor if needed
|  |  | 0101 | 0101 Flipper Cover Open | Flipper cover open
|  |  | 0200 | 0200 IC CHIP MISSING | No IC chip | Install ribbon cassette & chip into printer. | Check the ribbon chip installation | Check the ribbon chip whether it matches | Make sure the chip reader is connected to M/B correctly
|  |  | 0201 | 0201 Ribbon Missing | No ribbon
|  |  | 0202 | 0202 Ribbon Mismatch | Installed ribbon does not match IC chip ID
|  |  | 0203 | 0203 Ribbon Tpye Error | Unsupported ribbon type
|  |  | 0300 | 0300 Ribbon Out | Search Y error | Change a new ribbon roll if empty and install correctly | Make sure ribbon LED/sensor are connected properly | Clean ribbon SNR & LED, then calibrate | Check count value in chip | Change ribbon LED/sensor if needed | Change RBN encoders
|  |  | 0301 | 0301 Ribbon Out | The remaining count recorded on the IC chip is zero.
|  |  | 0302 | 0302 PRINT FAIL | Search M/C/O error
|  |  | 0303 | 0303 PRINT FAIL | Ribbon encoder count error.
|  |  | 0304 | 0304 Ribbon Out | Ending mark found | Change a new ribbon roll if empty and install correctly
|  |  | 0400 | 0400 Card Out | The leading edge sensor does not detect card when load cards. | Clean or change the ADF roller | Make sure card thickness at correct position | Make sure LE sensor is connected properly | Change LE sensor if needed
|  |  | 0500 | 0500 Card Jam | Jam at edge sensor (jam in ADF) | Remove the card jammed in printer | Make sure LE/Jam/Eject/flipper LE sensors are connected properly | Change LE/Jam/Eject/flipper LE sensor if needed (LE NG may continously feed cards)
|  |  | 0501 | 0501 Card Jam | Jam at jam sensor
|  |  | 0502 | 0502 Card Jam | Jam at jam sensor and edge sensor
|  |  | 0503 | 0503 Card Jam | Jam between jam and eject sensor
|  |  | 0504 | 0504 Card Jam | Jam at eject sensor
|  |  | 0505 | 0505 Card Jam | Jam at eject sensor and flipper edge sensor
|  |  | 0506 | 0506 Card Jam | Jam at flipper edge sensor (jam in flipper)
|  |  | 0507 | 0507 Card Jam | Jam at two of sensors which are edge sensor, jam sensor, eject or flipper LE sensor (mulit jam)
|  |  | 0600 | 0600 Card Mismatch | Reserved code for long card which hasn’t been approved to use. | N/A
|  |  | 0700 | 0700 Cam Error | Cam platen error | Make sure cam motor and cam sensor are connected properly. | Change cam platen motor if needed | Change cam sensor if needed | Check assembly positions of gear trains
|  |  | 0800 | 0800 Flipper Error | Card rotation error | Make sure flip motor and flipper sensors are connected properly | Change flipper motor if needed | Change flipper sensors if needed
|  |  | 0900 | 0900 NVRAM Error | NVRAM error | Change Main Board if needed
|  |  | 1000 | 1000 Ribbon Error | Ribbon chip error | eck the smart chip and change a new one if needed
|  |  | 1100 | 1100 RBN Take Calibration Failed | RBN Take Calibration error | Check ribbon motors | Check RBN encoders | Check ribbon belts or gears
|  |  | 1101 | 1101 RBN Supply Calibration Failed | RBN Supply Calibration error
|  |  | 1200 | 1200 ADC Error | ADC error | Check M/B & IF/B of TPH connectors & cables | Check TPH and change it if needed | Check ASIC and related circuits or change Main Board if needed
|  |  | 1300 | 1300 FW Error | F/W checksum error | Make sure FW code matches the printer | Check flash and ASIC soldering or change Main Board if need | Check SDRAM soldering and related IF or change Main Board if needed
| Others | ER0090 | R01 | NTF(No Trouble Found) | -
|  |  | R08 | Artificial Case | -
|  |  | R09 | Ribbon Jam | Adjust RBN Voltage | Remove Peeler | Change/clean Ribbon LED | Change/clean Ribbon SNR
|  |  | R10 | Ribbon Cut | Paste ribbon
|  |  | O01 | Others | -
NOTE:
1. Always make sure connector is properly and correctly connected before change any parts
Note on E39: josephlin: 因為不支援長卡, 這個code目前保留
Note on F38: josephlin: 二個以上的SNR同時偵測到卡片,且二SNR相距超過1張卡之長度
Note on F41: josephlin: 應為Card Rotation Error, 因為Card Move Error會被判定為Card Jam或是偵測不到